## Lifting Plan
|  |  | QHSE Record Lifting Operation Plan |  |  | Document Responsibility: QHSE
Rig: ECDC 5 Plan Ref. #: |  | Work Permit Ref.#: SJA Ref.#: Categorization No: |  |  |  | Date: / / 2022 Time:
Detailas Of Load :
Load Dimension (M) |  |  | Weight Of Load |  |  |  | Type Of Lifting Operation
Length (L) | [6 empty] | ¨Routine Lifting
Width (W) |  |  | ¨Weighted Weight |  | ¨by manufacture |  | ¨ Non Routine - Simple
Height (H) |  |  | ¨Calculated Weight |  | ¨Estimated Weight |  | ¨ Non Routine - Complex
Center of gravity |  |  | ¨Known (by drawing) |  |  |  | oEstimated position
Possible Considerations - tick if relevant and address each point in “step-by-step” plan section below:
Weight of load unknown |  | ¨ | No dedicated Rigging |  |  | ¨ | Lifting thro’ substantial heights |  | ¨
High center of gravity |  | ¨ | Load has sharp edges |  |  | ¨ | Dynamic factors involved |  | ¨
Unstable load |  | ¨ | Extremely heavy load |  |  | ¨ | Hazards to personnel |  | ¨
Awkward size / shape |  | ¨ | No lift point above load |  |  | ¨ | Communications |  | ¨
Fragile load |  | ¨ | Restricted headroom |  |  | ¨ | Tag lines needed |  | ¨
No dedicated lift points |  | ¨ | Confined work area |  |  | ¨ | Poor light conditions |  | ¨
Preparation
• All personnel associated with lift to review lifting plan prior to commencing lifting operation. • Ensure all operation crew Wearing full PPE and safety impact prove gloves • All lifting accessories must be in a good condition inspected, color coded, serial number and SWL. • Crane Operators to carry out pre-start checks/inspections of Crane. • Integrity of loads and associated equipment to be checked by competent person. • Check weight of load is under of crane capacity. • Ensure no conflicting activities ongoing in surrounding/landing areas and load path is clear of obstructions. • Crew to ensure landing area is clear of personnel and obstacles/conflicting activities. • Barrier tapes must cover all the lifting operation area and wooden parts putting in the landing area on the trailer tail surface. • Banks man to stand in a clear position for crane operators. • Crane operators to park in suitable area forward lifting points and application crane position table below.
Loading Steps
Off Loading Steps
Route to be travelled & laydown area:
1) Has route to be travelled been selected and cleared of obstructions? | [6 empty] | üYes | No | N/A
2) Is lay down / landing area(s) adequate in both size and load bearing capacity? | [6 empty] | üYes | No | N/A
3) Is suitable packing available for protection of load / slings while landing the load (e.g. Timber)? | [6 empty] | üYes | No | N/A
4) Have barriers been positioned to prevent access to unauthorized personnel? | [6 empty] | üYes | No | N/A
5) Have you confirmed that the laydown area is within the operating radius of the crane? | [6 empty] | üYes | No | N/A
6) Will the banks man always be visible to the crane operator ? | [6 empty] | üYes | No | N/A
7) Have weather conditions been considered regarding their effect on the safety of the lifting operation? Max Wind Speed = 25 Knots | [6 empty] | üYes | No | N/A
Levels of personnel competence & manning levels required |  |  | Banks man þ QTY: 1 |  |  |  | Riggers þ QTY: 2
|  |  | Engineering Support required: Yes¨Noþ |  |  |  | PIC þ QTY: 2
Crane Op ¨ o QTY
Methods of communication to be used : Radio ¨ Verbal þ Signals þ
Lifting Accessories:
Single Leg Wire |  | QTY: |  | SWL |  |  | Dim
Two Leg Wire |  | QTY: |  | SWL |  |  | Dim
Four Leg Wire |  | QTY: |  | SWL |  |  | Dim
Shackle |  | QTY: |  | SWL |  |  | Dim
Webbing |  | QTY: |  | SWL |  |  | Dim
Total weight of lifting Accessories |  |  |  | 0.1 Ton
Crane Specification
| Type |  | Model |  | S.N |  | Due date | Capacity | Hook WT
Crane 1
Crane 2
Crane 3
Crane 4
Crane position for the operation
Lifting Calculation and Unity Check (UC)
[5 empty] | Loading |  | Off Loading
Net Weight (NW) |  |  | Outrigger Extended |  | Full Extended |  | Full Extended
Contingency factor(CF) |  |  | Max-Boom Length
Gross Weight(GW) |  |  | Max-Radius
Rigging Weight + Hook Weight |  |  | SWL @ This Position
Static Hook Load( SHL) |  |  | UC=DHL/SWL(%)
Dyanamic Factor(DF) |  |  | Type Of Crane
Dynamic Hook Load
Ensure all the lifting equipment and accessories have been checked and deemed safe
Lifting operation planned by: |  |  |  |  | Date : / / 2022
Job Title: lifting coach |  |  |  |  | Signature
Document No.ECDC-QHSE-FM-17 |  | Issue No. 01 |  |  | Issue Date: 01/01/2021
Page 1 / 1 |  | Revision No. 00 |  |  | Revision Date: 00/00/0000
Loading View
Off loading View
Truck
Caraven
Top View